## Circuits List
Circuit Description | Load | Power Source | Switch Location | Fuse Location | Relay Location | Relay Type | Notes
Race Capture | 5A | Battery Direct | Hot Bus (Hard Switch) | Body PDM | N/A | N/A
Wipers | 30A | Battery | uPDM 6 | Body PDM | Body PDM | NO | uPDM SW to 12V Low-side coil to UNLOAD
Blower | 30A | Battery | uPDM 7 | Body PDM | Body PDM | NO | uPDM SW to 12V Low-side coil to UNLOAD
Coolsuit | 10A | Battery | uPDM EXP 2 | Body PDM | Body PDM | NO | uPDM SW to 12V Low-side coil to UNLOAD
Helmet Air | 10A | Battery | uPDM EXP 3 | Body PDM | Body PDM | NO | uPDM SW to 12V Low-side coil to UNLOAD
Radio | 15A | Unloader | N/A | Body PDM | N/A | N/A
USB Hub | 5A | Battery Direct | Hot Bus (Hard Switch) | Body PDM | N/A | N/A
Accessory Lighting | 10A | Battery | uPDM EXP 4 | Body PDM | Body PDM | NO | uPDM SW to 12V Low-side coil to UNLOAD
Fuel Pump | 15A | Battery | uPDM EXP 5 | Body PDM | Body PDM | NO | uPDM SW to 12V Low-side coil to GND
Diff Cooler | 15A | Battery | uPDM EXP 6 | Body PDM | Body PDM | NO | uPDM SW to 12V Low-side coil to UNLOAD
Dash / HUD | 7.5A | Battery Direct | Hot Bus (Hard Switch) | Body PDM | N/A | N/A
Unloader | 30A | Battery | Start Signal | Body PDM | Body PDM | NC | Start Signal to 12V NC relay -> coil GND
Ignition | 20A | Battery | Ign Switch | Engine PDM | Engine PDM | NO
Headlights | 15A | Battery | uPDM 1 | Engine PDM | Engine PDM | NO | uPDM SW to 12V Low-side coil to UNLOAD
Fog Lights | 15A | Battery | uPDM 2 | Engine PDM | Engine PDM | NO | uPDM SW to 12V Low-side coil to UNLOAD
Trans Oil Pump | 15A | Battery | uPDM 3 | Engine PDM | Engine PDM | NO | uPDM SW to 12V Low-side coil to UNLOAD
Fan | 20A | Battery | uPDM 4 | Engine PDM | Engine PDM | NO | uPDM SW to 12V Low-side coil to UNLOAD
Horn | 15A | Battery | uPDM 5 | Engine PDM | Engine PDM | NO | uPDM SW to 12V Low-side coil to UNLOAD
ECU Main | 10A | Ignition | Ign Switch | Engine PDM | Engine PDM | NO
ABS (Ckt 1) | 30A | Battery | N/A | Engine PDM | N/A | N/A
ABS (Ckt 2) | 5A | Ignition | Ign Switch | Engine PDM | Engine PDM | NO
Coils | 15A | Battery | Ign Switch | Engine PDM | Engine PDM | NO
Brake Lights | 20A | Battery | Brake Pedal | Engine PDM | Engine PDM | NO
Miku | 100A | Battery | uPDM EXP 1 | Inline Fuse | Body PDM | NO

## Body Harness
Circuit Description | Source | Sink | Add Relay? | Deutsch Connector | Deutsch Qty. | Wiring Gauge | Wired? | Notes
|  |  | No | No |  | 1 AWG
|  |  | No | No |  | 1 AWG
|  |  | No | No |  | 1 AWG
|  |  | No | No |  | 1 AWG
8 AWG
8 AWG
16 AWG
16 AWG
|  |  | No | No
|  |  | No | No
|  |  | No | No
|  |  | No | DTM-2
|  |  | No | DTP-6 (Front)
|  |  | No | DTP-6 (Front)
No
No
No
|  |  | No |  |  | 12 AWG
12 AWG
16 AWG
12 AWG
|  |  | No | DTP-2 | 1 |  |  | PDM Configured for button control + ECU control
|  |  | No | DTP-2 | 1 |  |  | PDM Configured for button control + ECU control
|  |  | No | DTP-2 | 1 |  |  | PDM Configured for button control + ECU control
|  |  | 30/40 | DTP-2 | 1
|  |  | 30/40 | DTP-2 | 1
|  |  | 30/40 | DTP-2 | 1
|  |  | No | No | 0
|  |  | No | No | 0
|  |  | No | No | 0
|  |  | No | No | 0
|  |  | No | No | 0
|  |  | No | DT-2 | 1 |  |  | PDM Configured for button control + ECU control
|  |  | No | No | 0
|  |  | 20A | No | 0

## Engine Harness - Fuse Box
Stock X20 Plug |  | New Pinlist
X20
|  | 1 | NC
|  | 2 | NC
|  | 3 | NC
|  | 4 | NC
|  | 5 | NC
|  | 6 | NC
|  | 7 | NC
|  | 8 | NC
|  | 9 | NC
|  | 10 | NC
|  | 11 | NC
|  | 12 | NC
|  | 13 | NC
|  | 14 | NC
|  | 15 | NC
|  | 16 | NC
|  | 17 | NC
|  | 18 | START
|  | 19 | NC
|  | 20 | TACH
|  | 21 | IGNITION
|  | 22 | ???
|  | 23 | NC
|  | 24 | NC
|  | 25 | Alternator Bulb
X69
1
2
|  | 3 | NC
|  | 4 | NC
|  | 5 | NC
|  | 6 | NC
|  | 7 | NC
|  | 8 | ???
|  | 9 | ???
Stock X69 Plug | Stock X6031 Plug | 10 | ???
|  | 11 | NC
|  | 12 | NC
|  | 13 | NC
|  | 14 | NC
|  | 15 | NC
|  | 16 | NC
|  | 17 | NC
|  | 18 | NC
|  | 19 | NC
|  | 20 | NC
|  | 21 | NC
|  | 22 | NC
|  | 23 | NC
|  | 24 | NC
|  | 25 | NC
X6031
|  | 1 | NC
|  | 2 | NC
|  | 3 | NC
|  | 4 | Diag -> OBD
|  | 5 | NC
|  | 6 | NC
|  | 7 | NC
|  | 8 | Diag 12V (OBD) | F46
|  | 9 | NC
|  | 10 | ???
|  | 11 | NC
|  | 12 | NC

## Relay Box Layout
Body PDM - Box 1 | [12 empty] | Body PDM - Box 1
| 1 | 5 | 9 | 13 | 17 | 21 | 25 | 29 | 33 | 37 | 41 | 45 | 1 | 5 | 9 | 13 | 17 | 21 | 25 | 29 | 33 | 37 | 41 | 45
| Micro PDM |  |  | uPDM Bat |  | Micro PDM Add-On |  |  | uPDM Keypad |  | Coolsuit |  | GND | PDM_6 | PDM_VBAT | PDM_VBAT | VBAT | PDM_EXP_1 | PDM_EXP_2 | PDM_EXP_3 | VBAT | PDM_PAD_VBAT | PDM_EXP_2 | COOLSUIT_12V
|  |  |  | uPDM Ign |  |  |  |  | Coolsuit |  |  |  | PDM_CAN_L | PDM_CAN_H | PDM_IGN | PDM_IGN | IGN | PDM_EXP_4 | PDM_EXP_5 | PDM_EXP_7 | VBAT | COOLSUIT_VBAT | COOLSUIT_VBAT | UNLOAD
|  |  |  | uPDM Exp Ign |  |  |  |  | Spare |  | Driver Air |  | PDM_7 | PDM_5 | PDM_4 | IGN | PDM_EXP_IGN | PDM_EXP_IGN | PDM_CAN_H | PDM_CAN_L | VBAT | NC | PDM_EXP_3 | DRIV_AIR_12V
|  |  |  | uPDM Exp Bat |  |  |  |  | Driver Air |  |  |  | PDM_1 | PDM_2 | PDM_1 | VBAT | PDM_EXP_VBAT | PDM_EXP_VBAT | PDM_EXP_6 | GND | VBAT | DRIV_AIR_VBAT | DRIV_AIR_VBAT | UNLOAD
| 4 | 8 | 12 | 16 | 20 | 24 | 28 | 32 | 36 | 40 | 44 | 48 | 4 | 8 | 12 | 16 | 20 | 24 | 28 | 32 | 36 | 40 | 44 | 48
| Body PDM - Box 2 | [11 empty] | Body PDM - Box 2
| 1 | 5 | 9 | 13 | 17 | 21 | 25 | 29 | 33 | 37 | 41 | 45 | 1 | 5 | 9 | 13 | 17 | 21 | 25 | 29 | 33 | 37 | 41 | 45
| Wipers |  |  | Wipers |  | Unloader |  |  | Radio |  | Fuel Pump |  | PDM_6 | NC | WIPER_VBAT | WIPER_VBAT | VBAT | START | NC | UNLOAD | VBAT | RADIO_12V | PDM_EXP_5 | FUEL_PUMP_12V
|  |  |  | Unloader |  |  |  |  | Fuel Pump |  |  |  | WIPER_12V | NC | UNLOAD | GND | UNLOAD_GND | UNLOAD_GND | NC | GND | VBAT | FUEL_PUMP_VBAT | FUEL_PUMP_VBAT | GND
| Blower |  |  | Blower |  | Acc Lighting |  |  | Spare |  | Diff Cooler |  | PDM_7 | NC | BLOWER_VBAT | BLOWER_VBAT | VBAT | PDM_EXP_4 | ACC_LIGHT_12V | NC | VBAT | NC | PDM_EXP_6 | DIFF_COOL_12V
|  |  |  | Acc Lighting |  |  |  |  | Diff Cooler |  |  |  | BLOWER_12V | NC | UNLOAD | VBAT | ACC_LIGHT_VBAT | ACC_LIGHT_VBAT | UNLOAD | NC | VBAT | DIFF_COOL_VBAT | DIFF_COOL_VBAT | UNLOAD
| 4 | 8 | 12 | 16 | 20 | 24 | 28 | 32 | 36 | 40 | 44 | 48 | 4 | 8 | 12 | 16 | 20 | 24 | 28 | 32 | 36 | 40 | 44 | 48
| Engine PDM - Box 3 | [11 empty] | Engine PDM - Box 3
| 1 | 7 | 13 | 19 | 25 | 31 | 37 | 43 | 49 | 55 | 61 | 67 | 1 | 7 | 13 | 19 | 25 | 31 | 37 | 43 | 49 | 55 | 61 | 67
| Fog Lights |  | Fog Lights |  | Headlights |  |  | Fan |  |  | Fan |  | PDM_2 | FOG_VBAT | FOG_VBAT | VBAT | PDM_1 | NC | HEADLIGHT_12V | UNLOAD | NC | FAN_VBAT | FAN_VBAT | VBAT
|  |  | Headlights | [7 empty] | ABS Ckt 1 |  | FOG_12V | UNLOAD | VBAT | HEADLIGHT_VBAT | HEADLIGHT_VBAT | NC | UNLOAD | FAN_12V | NC | PDM_4 | ABS_20A_12V | VBAT
| Horn |  | Horn |  | Brake Lights |  | Ignition |  | Ignition |  | Miku |  | PDM_5 | HORN_VBAT | HORN_VBAT | VBAT | BRAKE_SW | BRAKE_12V | IGN_SW | IGN_VBAT | IGN_VBAT | VBAT | PDM_EXP_1 | MIKU_SW
|  |  | Brake Lights | [5 empty] | Miku |  |  |  | HORN_12V | GND | VBAT | BRAKE_VBAT | BRAKE_VBAT | UNLOAD | IGN | GND | VBAT | MIKU_VBAT | MIKU_VBAT | UNLOAD
| Coils |  | Coils |  | Trans Oil |  | ABS Ckt 2 |  | ABS Ckt 2 |  | Main Relay |  | IGN_SW | COIL_VBAT | COIL_VBAT | VBAT | PDM_3 | TRANS_PUMP_12V | BRAKE_SW | ABS_BRAKE_SIG | ABS_5A_12V | VBAT | IGN_SW | MAIN_12V
|  |  | Trans Oil | [5 empty] | Main Relay |  |  |  | COIL_12V | GND | VBAT | TRANS_PUMP_VBAT | TRANS_PUMP_VBAT | UNLOAD | GND | GND | VBAT | MAIN_VBAT | MAIN_VBAT | GND
| 6 | 12 | 18 | 24 | 30 | 36 | 42 | 48 | 54 | 60 | 66 | 72 | 6 | 12 | 18 | 24 | 30 | 36 | 42 | 48 | 54 | 60 | 66 | 72
[6 empty] | Color Key: |  |  |  | Note:
| 86 |  | 30 | 86 | 30
| 87 |  | 85 | 87 | 85
Micro PDM
85 = signal
86=signal
30=work
| 87=work |  |  |  |  | 35A SPST Relay
20A SPST Relay
30A Fuse
20A Fuse
10A Fuse
5A Fuse

## AiM Binder Wiring
AiM 4-channel wiring:
37-wire harness pin no. | 37-wire harness wire color | Function | Binder 709 pin no. | Binder 709 wire color
1 | White | Signal | 1 | Brown
2 | Black | Ground | 2 | White
3 |  | vbattery | 3 | Blue
4 |  | vreference | 4 | Black

## Misc Plug Wiring
PDM Buttons
PDM Controller
AiM Dash Plugs

## Bosch Temp and Pressure
Thread is M10x1

## AiM Dash Pinout
New Scheme (post Race Studio 3.13)
Wire Function | Prime Sensor or Connection Name | Secondary Sensor or Connection Name | Tertiary Sensor or Connection Name
AiM MXL2 39-Pin Connector
AiM MXL2 22-Pin Connector
OUT OF DATE